## XP8 Weight and Power Calculator
Revision 0.6
Changes made this revision: Updated the Feature Codes to reflect the current BOMs
Instructions:
1. Enter the quantity of each SKU included in the system in the yellow cells in column H.
2. The total weight and power consumption will be calculated and displayed in the green box at the top of the chart.
3. Note - there is no checking done to ensure that the configuation entered is valid or complete.
|  | Total in KG | 0
|  | Total in LB | 0
|  | Total Power in kVA | 0
SKU | Hitachi Feature Code | Description | KG | LB | Power Consumption kVA | Qty of SKU in configuration
R0K76A | P9K10A | HPE XP8 Storage Rack | 141.002 | 310.2044 | 0
R0K80A | DKC910I-CBX DKC-F910I-CBX2 DKC-F910I-CTL | HPE XP8 2x Perf Disk Cntrl Chassis | 150.24 | 330.528 | 2231
R0K81A | DKC-F910I-CBX2 DKC-F910I-CTL | HPE XP8 2x Sec Perf Disk Cntrl Chassis | 119.8 | 263.56 | 1964
R0K82A | DKC910I-CBX and DKC-F910I-CBX2 | HPE XP8 2x Base Disk Cntrl Chassis | 127.59 | 280.698 | 1249
R0K83A | DKC-F910I-CBX2 | HPE XP8 2x Sec Base Disk Cntrl Chassis | 98 | 215.6 | 982
R0K85A | DKC-F910I-CTL | HPE XP8 Upg Controller Module | 23.4 | 51.48 | 982
R0K86A | DKC-F910I-SVP and DKC-F910I-HUB | HPE XP8 Service Processor and Hub | 1.8 | 3.96 | 28
R0K90A | DKC-F910I-SBX | HPE XP8 SFF Drv Chassis | 77.8 | 171.16 | 1221
R0K91A | DKC-F910I-UBX | HPE XP8 LFF Drv Chassis | 145.6 | 320.32 | 674
R0K92A | DKC-F910I-NBX | HPE XP8 NVMe Drv Chassis | 85.8 | 188.76 | 1221
R0K93A | DKC-F910I-FBX | HPE XP8 Flash Mod Chassis | 100.7 | 221.54 | 473
R0L00A | DW-F850-CM32G DKC-F910I-BM35 | HPE XP8 8x32GiB Cache Mem w/BU Mod | 0.832 | 1.8304 | 44
R0L01A | DW-F850-CM64GL DKC-F910I-BM45 | HPE XP8 8x64GiB Cache Mem w/BU Mod | 0.832 | 1.8304 | 53.6
R0L02A | DW-F850-CM32G DKC-F910I-BM3E | HPE XP8 8x32GiB Cache Mem w/Enc BU Mod | 0.832 | 1.8304 | 44
R0L03A | DW-F850-CM64GL DKC-F910I-BM4E | HPE XP8 8x64GiB Cache Mem w/Enc BU Mod | 0.832 | 1.8304 | 53.6
R0L10A | DKC-F910I-BS12G | HPE XP8 Backend 4pk SAS I/O Mod | 2 | 4.4 | 68.8
R0L11A | DKC-F910I-BS12GE | HPE XP8 Encrypt Backend 4pk SAS I/O Mod | 2 | 4.4 | 68.8
R0L12A | DKC-F910I-BN8G | HPE XP8 Backend 4pk NVMe I/O Mod | 2 | 4.4
R0L20A | DKC-F910I-4MS16 | HPE XP8 16Gb 4p MF SW FC 2pk HBA | 1 | 2.2 | 38.6
R0L21A | DKC-F910I-4ML16 | HPE XP8 16Gb 4p MF LW FC 2pk HBA | 1 | 2.2 | 38.6
R0L24A | DKC-F910I-4HF32R | HPE XP8 16/32Gb 4p FC 2pk HBA | 1 | 2.2 | 99.6
R0L25A | DKC-F810I-1PL16 | HPE XP8 16Gb SFP LW 2pk XCVR | 0.04 | 0.088 | 0
R0L26A | DKC-F810I-1PS16 | HPE XP8 16Gb SFP SW 2pk XCVR | 0.04 | 0.088 | 0
R0L27A | DKC-F810I-1PS32 | HPE XP8 32Gb SFP SW 2pk XCVR | 0.04 | 0.088 | 0
R0L30A | DKC-F910I-2HS10S | HPE XP8 10Gb 2p iSCSI 2pk HBA | 1 | 2.2 | 37.8
R0L40A | DKC-F910I-1R9RVM | HPE XP8 1.9TB NVMe x4 SFF Flash Drive | 0.28 | 0.616
R0L41A | DKC-F910I-3R8RVM | HPE XP8 3.8TB NVMe x4 SFF Flash Drive | 0.28 | 0.616
R0L42A | DKC-F910I-7R6RVM | HPE XP8 7.6TB NVMe x4 SFF Flash Drive | 0.28 | 0.616
R0L43A | DKC-F910I-15RRVM | HPE XP8 15.3TB NVMe x4 SFF Flash Drive | 0.28 | 0.616
R0L50A | DKC-F810I-960MGM | HPE XP8 960GB SAS SFF SSD | 0.21 | 0.462 | 7
R0L51A | DKC-F810I-1T9MGM | HPE XP8 1.9TB SAS SFF SSD | 0.21 | 0.462 | 7
R0L52A | DKC-F810I-3R8MGM | HPE XP8 3.8TB SAS SFF SSD | 0.21 | 0.462 | 7
R0L53A | DKC-F810I-7R6MGM | HPE XP8 7.6TB SAS SFF SSD | 0.21 | 0.462 | 8.3
R0L54A | DKC-F810I-15RMGM | HPE XP8 15.3TB SAS SFF SSD | 0.21 | 0.462 | 8.3
R0L55A | DKC-F810I-30RMGM | HPE XP8 30TB SAS SFF SSD | 0.21 | 0.462 | 8.3
R0L60A | DKC-F810I-10RH9M | HPE XP8 10TB SAS 7.2K LFF HDD | 0.86 | 1.892 | 13.5
R0L61A | DKC-F810I-14RH9MSS | HPE XP8 14TB SAS 7.2K LFF HDD | 0.86 | 1.892
R0L67A | DKC-F810I-2R4JGM | HPE XP8 2.4TB SAS 10K SFF HDD | 0.26 | 0.572 | 9.4
R0L70A | DKC-F810I-7R0FP | HPE XP8 7TB FM Device | 1.4 | 3.08 | 26
R0L71A | DKC-F810I-14RFP | HPE XP8 14TB FM Device | 1.4 | 3.08 | 26
R0L75A | P9R58A | HPE XP8 3-phase 60Hz 2pk PDU | 18.96 | 41.712
R0L76A | P9R85A | HPE XP8 3-phase 50Hz 2pk PDU | 21.41 | 47.102
R0L77A | P9R53A | HPE XP8 1-phase 60Hz 2pk PDU | 14.516 | 31.9352
R0L78A | P9R56A | HPE XP8 1-phase 50Hz 2pk PDU | 13.064 | 28.7408
R0L80A | DKC-F910I-LCP | HPE XP8 Service Proc/Hub LAN Cbl Kit | 0.2 | 0.44 | 0
R0L81A | DKC-F910I-LC5P | HPE XP8 LAN-LAN 5m 2pk Svc Proc/Hub Cbl | 0.6 | 1.32 | 0
R0L82A | DKC-F910I-LC10P | HPE XP8 LAN-LAN 10m 2pk Svc Proc/Hub Cbl | 1 | 2.2 | 0
R0L83A | DKC-F910I-LC20P | HPE XP8 LAN-LAN 20m 2pk Svc Proc/Hub Cbl | 1.8 | 3.96 | 0
R0L84A | DKC-F910I-LC30P | HPE XP8 LAN-LAN 30m 2pk Svc Proc/Hub Cbl | 2.8 | 6.16 | 0
R0L90A | DKC-F910I-SCCSP | HPE XP8 QSFP Basic 8pk SAS Met Cbl | 1.4 | 3.08 | 0
R0L91A | DKC-F910I-SCQ1P | HPE XP8 QSFP-QSFP 1m 16pk SAS Met Cbl | 2.4 | 5.28 | 0
R0L92A | DKC-F910I -SCQ1FP | HPE XP8 QSFP-QSFP 1.5m 16pk SAS Met Cbl | 3 | 6.6 | 0
R0L93A | DKC-F910I-SCQ5AP | HPE XP8 QSFP-QSFP 5m 16pk SAS Opt Cbl | 1 | 2.2 | 0
R0L94A | DKC-F910I-MPC10P DKC-F910I-SQSFPP | HPE XP8 QSFP-QSFP 10m 16pk SAS Opt Cbl | 4 | 8.8 | 0
R0L95A | DKC-F910I-MPC20P DKC-F910I-SQSFPP | HPE XP8 QSFP-QSFP 20m 16pk SAS Opt Cbl | 5.6 | 12.32 | 0
R0L96A | DKC-F910I-MPC30P DKC-F910I-SQSFPP | HPE XP8 QSFP-QSFP 30m 16pk SAS Opt Cbl | 7.2 | 15.84 | 0
R0L98A | DKC-F910I-NCCSP | HPE XP8 QSFP Basic 8pk NVMe Metal Cbl | 1.1 | 2.42 | 0
R0M00A | DKC-F910I-MCC60P DKC-F910I-MCC45P | HPE XP8 Ctrlr Mod Upg PCIe Cbl Kit | 0.95 | 2.09 | 1
R0M01A | DKC-F910I-MFC5P | HPE XP8 QSFP 5m 8pk PCIe Opt Cbl | 1 | 2.2 | 0
R0M02A | DKC-F910I-MPC10P DKC-F910I-PQSFPP | HPE XP8 QSFP 10m 8pk PCIe Opt Cbl | 2 | 4.4 | 0
R0M03A | DKC-F910I-MPC20P DKC-F910I-PQSFPP | HPE XP8 QSFP 20m 8pk PCIe Opt Cbl | 2.8 | 6.16 | 0
R0M04A | DKC-F910I-MPC30P DKC-F910I-PQSFPP | HPE XP8 QSFP 30m 8pk PCIe Opt Cbl | 3.6 | 7.92 | 0
R0M06A | 142263-006 | HPE XP8 C13-C14 1.3m 4pk WW AC Pwr Cord | 3.76 | 8.272 | 0
R0M07A | P09371-001 | HPE XP8 C13 - C14 2m 4pk IN AC Pwr Cord | 3.76 | 8.272 | 0
R0M10A | DKC-F910I-FANM | HPE XP8 Controller Module Fan Kit | 4.4 | 9.68 | 90.8
QK734AH | 653728-003 | HPE Premier Flex LC/LC OM4 2f 5m Cbl | 0.042 | 0.0924 | 0
QK735AH | 653728-004 | HPE Premier Flex LC/LC OM4 2f 15m Cbl | 0.112 | 0.2464 | 0